## Sheet1
SL NO | MATERIAL | SPECIFICATION | QUANTITY | COST | LINK
1 | Raspberry Pi 4B | 4GB RAM, Quad-core 64-bit CPU | 1 | Rs 5,759 | https://surl.li/hbretu
2 | Capacitive Touchscreen LCD Display | 7-inch display compatible with Raspberry Pi | 1 | Rs 5,679 | https://surl.lu/qubudb
3 | 4PCS 50KG Load Cell | Weight measurement sensors, 50kg each | 4 | Rs 2,224 | https://surl.li/dvbena
4 | ESP32 WROOM-32 | Wi-Fi & Bluetooth microcontroller | 1 | Rs 589 | https://surl.li/eblppn
5 | Mini UPS Power Bank | Backup power for continuous operation | 1 | Rs 899 | https://url-shortener.me/55GE
6 | Jumper Wires | Male-to-Female/Male-to-Male connectors | 1 | Rs 189 | https://surl.li/envhfy
7 | Long Electronic Wire | Flexible wire roll for connections | 1 | Rs 325 | https://surl.li/etvykg
8 | Adapter | Power supply adapter | 1 | Rs 578 | https://l1nq.com/sPi9F
9 | Pro3D GY-906 MLX90614-DCI | Non-contact IR Temperature Sensor (10cm–1m) | 1 | Rs 3,730 | https://www.amazon.in/dp/B0CVGQX5ZK
10 | MAX30102 Heart Rate and Pulse Sensor | Heart rate and SpO2 measurement sensor | 1 | Rs 355 | https://www.amazon.in/dp/B0DSSQCQK9
11 | xcluma VL53L0X Time-of-Flight (ToF) Sensor | Distance/height measurement ToF sensor | 1 | Rs 355 | https://www.amazon.in/dp/B07CSM5RH8

## Sheet2
SL No | Category | Material | Specification | Quantity | Unit Cost (₹) | Total Cost (₹) | Link | Status
1 | Computing | Raspberry Pi 4B | 4GB RAM, Quad-core 64-bit CPU, WiFi, Bluetooth 5.0 | 1 | 5759 | 5759 | https://surl.li/hbretu | CONFIRMED
2 | Display | Capacitive Touchscreen LCD | 7-inch 1024×600, 5-point capacitive touch | 1 | 5679 | 5679 | https://surl.lu/qubudb | CONFIRMED
3 | Weight Sensor | 4PCS 50KG Load Cell | 50kg each, aluminum alloy, 4-wire connection | 4 | 556 | 2224 | https://surl.li/dvbena | CONFIRMED
4 | Microcontroller | ESP32 WROOM-32 | WiFi & Bluetooth, Dual-core 240MHz | 1 | 589 | 589 | https://surl.li/eblppn | CONFIRMED
5 | Power Backup | Mini UPS Power Bank | 10000mAh, 5V/3A output | 1 | 899 | 899 | https://url-shortener.me/55GE | CONFIRMED
6 | Cables | Jumper Wires | M-M, M-F, F-F assortment | 1 | 189 | 189 | https://surl.li/envhfy | CONFIRMED
7 | Cables | Long Electronic Wire | 22 AWG, 10 meters multi-colored | 1 | 325 | 325 | https://surl.li/etvykg | CONFIRMED
8 | Power | Adapter | 5.1V 3A DC power supply | 1 | 578 | 578 | https://l1nq.com/sPi9F | CONFIRMED
9 | Temperature | Pro3D GY-906 MLX90614 | Non-contact IR, ±0.2°C accuracy, I2C | 1 | 3730 | 3730 | https://www.amazon.in/dp/B0CVGQX5ZK | CONFIRMED
10 | Vital Signs | MAX30102 Sensor | Heart rate & SpO2 monitoring, I2C | 1 | 355 | 355 | https://www.amazon.in/dp/B0DSSQCQK9 | CONFIRMED
11 | Height Sensor | xcluma VL53L0X ToF | Laser distance 30mm-2000mm, ±3% accuracy | 1 | 355 | 355 | https://www.amazon.in/dp/B07CSM5RH8 | CONFIRMED
SL No | Category | Material | Specification | Quantity | Unit Cost (₹) | Total Cost (₹) | Priority | Purpose
12 | Signal Conditioning | HX711 Load Cell Amplifier | 24-bit ADC, 10Hz/80Hz output, Programmable gain | 1 | 199 | 199 | CRITICAL | Converts load cell analog to digital
13 | Prototyping | Breadboard | 400 points, 83.5x55mm, self-adhesive | 2 | 125 | 250 | CRITICAL | Circuit prototyping and testing
14 | Interface | GPIO Expansion Board | 40-pin GPIO extension, power supply circuit | 1 | 299 | 299 | CRITICAL | Easy sensor connections
15 | Storage | SD Card | 32GB Class 10, UHS-I, 80MB/s read | 1 | 499 | 499 | CRITICAL | OS and data storage
16 | Connections | Breadboard Jumper Wires | 65-pcs pack, male-to-male, multi-colored | 1 | 149 | 149 | CRITICAL | Breadboard connections
17 | Electronics | Resistor Kit | 1/4W metal film, multiple values, 100 pcs | 1 | 149 | 149 | HIGH | Pull-up/pull-down resistors
18 | Enclosure | Raspberry Pi Case | Acrylic case with cooling fan | 1 | 599 | 599 | HIGH | Protection and heat dissipation
19 | Structure | Project Enclosure | Custom enclosure for complete station | 1 | 1500 | 1500 | HIGH | Professional housing

## Sheet3
SL No | Category | Material | Key Specifications | Accuracy | Sensitivity | Response Time | Voltage Rating | Quantity | Unit Cost (₹) | Total Cost (₹) | Link | Status
1 | Computing | Raspberry Pi 4B | - Broadcom BCM2711 SoC | N/A | N/A | Boot: 15-20s | 5V DC ±5% | 1 | 5759 | 5759 | https://surl.li/hbretu | CONFIRMED
|  |  | - 4GB LPDDR4 RAM |  |  |  | 3A min
- 2.4/5.0 GHz WiFi
- Bluetooth 5.0
2 | Display | Capacitive Touchscreen LCD | - 7" IPS 1024×600 | Touch: ±1mm | 16.7M colors | Refresh: 60Hz | 5V DC | 1 | 5679 | 5679 | https://surl.lu/qubudb | CONFIRMED
|  |  | - 500 nits brightness |  |  | Touch: 10ms | 1.5-2A
- 5-point capacitive
3 | Weight Sensor | 50KG Load Cell | - Aluminum alloy | ±0.03% FS (15g) | 1.0±0.1mV/V | Stabilization: 2-3s | Excitation: 5-12V | 4 | 556 | 2224 | https://surl.li/dvbena | CONFIRMED
|  |  | - Full bridge strain gauge | Non-linearity: ±0.02%
- Rated: 50kg
4 | Microcontroller | ESP32 WROOM-32 | - Dual-core 240MHz | 12-bit ADC | WiFi: -98 dBm | WiFi connect: 2-5s | 3.0-3.6V DC | 1 | 589 | 589 | https://surl.li/eblppn | CONFIRMED
|  |  | - 4MB flash | ±6% accuracy |  |  | 500mA peak
- 520KB SRAM
6 | Cables | Jumper Wires | - 2.54mm pitch | N/A | N/A | N/A | 300V AC max | 1 | 189 | 189 | https://surl.li/envhfy | CONFIRMED
|  |  | - Copper conductor |  |  |  | 3A max
- PVC insulation
7 | Cables | Long Electronic Wire | - 22 AWG stranded | N/A | N/A | N/A | 300V AC | 1 | 325 | 325 | https://surl.li/etvykg | CONFIRMED
|  |  | - Silicone insulation |  |  |  | 7A max
8 | Power | Adapter | - Switching power supply | Ripple: <100mV | Efficiency: 85% | Response: 200μs | Input: 100-240V AC | 1 | 578 | 578 | https://l1nq.com/sPi9F | CONFIRMED
|  |  | - Overload protection |  |  |  | Output: 5.1V/3A
9 | Temperature | MLX90614ESF-DCI | - Medical grade | Object: ±0.2°C | Noise: 0.02°C RMS | Tau: 3ms (90%) | 3.3V DC | 1 | 3730 | 3730 | https://www.amazon.in/dp/B0CVGQX5ZK | CONFIRMED
|  |  | - 17-bit ADC | Ambient: ±0.5°C |  | Full: 15ms | 1.5mA operating
- FOV: 10°
10 | Vital Signs | MAX30102 | - Integrated LEDs & detector | HR: ±5 BPM | HR: 30-250 BPM | Sample: 50-3200 Hz | 1.8V-3.3V DC | 1 | 355 | 355 | https://www.amazon.in/dp/B0DSSQCQK9 | CONFIRMED
|  |  | - 18-bit ADC | SpO2: ±3% | SpO2: 0-100% |  | 600μA active
- Ambient light rejection
11 | Height Sensor | VL53L0X | - 940nm VCSEL laser | ±3% (typical) | 1mm resolution | Ranging: 30ms | 2.6V-5.5V DC | 1 | 355 | 355 | https://www.amazon.in/dp/B07CSM5RH8 | CONFIRMED
|  |  | - SPAD receiver | ±5% (max) |  |  | 20mA active
- ToF technology
12 | Signal Conditioning | HX711 | - 24-bit Sigma-Delta ADC | 24-bit resolution | PGA: 32/64/128 | Settling: 100ms (80Hz) | 2.6V-5.5V DC | 1 | 199 | 199 | https://amzn.to/3WfVd1L | MISSING
|  |  | - PGA: 32,64,128 | ±1 count |  | 400ms (10Hz) | 1.5mA typical
- 10Hz/80Hz rate
13 | Prototyping | Breadboard | - 400 points | N/A | N/A | N/A | 300V AC max | 2 | 125 | 250 | https://amzn.to/3WfVd1L | MISSING
- 83.5x55mm
- Self-adhesive
15 | Storage | SD Card | - 32GB Class 10 | N/A | N/A | Read: 80MB/s | 3.3V DC | 1 | 499 | 499 | https://amzn.to/3WfVd1L | MISSING
|  |  | - UHS-I |  |  | Write: 20MB/s
- 80MB/s read
17 | Electronics | Resistor Kit |  | ±1% tolerance | N/A | N/A | 0.25W max | 1 | 149 | 149 | https://amzn.to/3WfVd1L | MISSING
- Multiple values
- 100 pcs total
- 1/4W metal film