## Sheet1
SL NO | MATERIAL | SPECIFICATION | QUANTITY | PICTURE | COST | LINK
1 | Raspberry Pi 4B | - Broadcom BCM2711 SoC - 4GB LPDDR4 RAM - 2.4/5.0 GHz WiFi - Bluetooth 5.0 -Response time: Boot: 15-20s -Voltage rating: 5V DC ±5%, 3A min | 1 | #VALUE! | 5759 | https://surl.li/hbretu
2 | Capacitive Touchscreen LCD | - 7" IPS 1024×600 - 500 nits brightness - 5-point capacitive -Response time: Refresh: 60Hz Touch: 10ms -Voltage rating: 5V DC, 1.5-2A | 1 | #VALUE! | 5599 | https://surl.lu/qubudb
3 | 50KG Load Cell +1pc HX711 Amplifier | - Aluminum alloy - Full bridge strain gauge - Rated: 50kg -Response time: Stabilization: 2-3s -Voltage rating: Excitation: 5-12V - 24-bit Sigma-Delta ADC - PGA: 32,64,128 - 10Hz/80Hz rate -Response time: Settling: 100ms (80Hz) 400ms (10Hz) -Voltage rating: 2.6V-5.5V DC 1.5mA typical | 4 | #VALUE! | 556x4= 2,224 | https://surl.li/dvbena
4 | ESP32 WROOM-32 | - Dual-core 240MHz - 4MB flash - 520KB SRAM -Response time:WiFi connect: 2-5s -Voltage rating:3.0-3.6V DC 500mA peak | 1 | #VALUE! | 593 | https://shorturl.at/CMUOc
5 | Jumper Wires | - 2.54mm pitch - Copper conductor - PVC insulation -Voltage rating: 300V AC max, 3A max | 1 | #VALUE! | 129 | https://surl.li/envhfy
6 | Long electronic wire | - 22 AWG stranded - Silicone insulation | 1 | #VALUE! | 269 | https://surl.li/etvykg
7 | Adapter | - Switching power supply - Overload protection | 1 | #VALUE! | 578 | https://shorturl.at/hxEte
8 | Temperature sensor: MLX90614ESF-DCI | - Medical grade - 17-bit ADC - FOV: 10° -Response time: Tau: 3ms (90%) Full: 15ms -Voltage rating:3.3V DC 1.5mA operating | 1 | #VALUE! | 3730 | https://shorturl.at/57q00
9 | Vital signs: MAX30102 | - Integrated LEDs & detector - 18-bit ADC - Ambient light rejection | 1 | #VALUE! | 355 | https://shorturl.at/qNvGD
10 | Height Sensor : VL53L0X | - 940nm VCSEL laser - SPAD receiver - ToF technology -Response time: Ranging: 30ms -Voltage rating: 2.6V-5.5V DC 20mA active | 1 | #VALUE! | 355 | https://shorturl.at/AZEwy
11 | Breadboard | - 400 points - 83.5x55mm - Self-adhesive | 3 |  | 3x60=180 | https://www.amazon.in/Ties-Mini-Solderless-Universal-Breadboard/dp/B0B9T54G16/ref=sr_1_8?crid=3NRDEOKSYKPKV&dib=eyJ2IjoiMSJ9.90gKDzZV_VCdozK0sQaNgxrnBOPwUKuAyW_GcoOW2mAViks35tc0Upq7IkBqP82rOkKBFtHV6R_PtEdboDB4B_wweSaMo1AE8-T-Vr4C28-Qd-cyWCUyHlMLGPeCrU9ke0cX_htJzkGw97ZLLiJnEjN60RVJ8VcEQWywoPvaiO2WFwgI8NUpEvjLdabzI6I9P4XVYsT_ju29b4-MARg_ielBRB9odSg0DLd98E_6Lm8X_SX74oUWJNS70QHoFlyIG08atstqvl7UlJkmPYKMU6qpZ_iGOx1oOj-qBDMmkww.vyrSDNCXgf-1jLW3NwK3J7TyqkX3LbCHpBT3zu18Aps&dib_tag=se&keywords=breadboard&qid=1759766474&sprefix=breadboard%2Caps%2C280&sr=8-8
12 | SD Card | - 32GB Class 10 - UHS-I - 80MB/s read | 1 | #VALUE! | 289 | https://shorturl.at/ydJjX
14 | Resistor Kit | - 1/4W metal film - Multiple values - 100 pcs total | 1 |  | 147 | https://t.ly/yMQ6J